## BOM_2022-09-19
BOM Monitoring_Control_Circuit
Author: Hao Thai
Comment | Description | Designator | Footprint | Quantity | Mfr | Mfr Part Number | Supplier 1 | Supplier Part Number 1
10pF | Multilayer Ceramic Capacitors MLCC - SMD/SMT 10pF 250V C0G +/-5% 0603 | C1, C2, C29 | C0603 (1608 metric) | 3 | Yageo | CC0603JRNPO9BN100 | Mouser | 603-CC603JRNPO9BN100
0.1uF | Multilayer Ceramic Capacitors MLCC - SMD/SMT 0.1uF 50V X7R +/-10% 0603 | C5, C7, C8, C9, C10, C11, C12, C13, C14, C15, C16, C20, C24, C25, C26 | C0603 (1608 metric) | 15 | Yageo | CC0603KRX7R9BB104 | Mouser | 603-CC603KRX7R9BB104
0.01uF | Multilayer Ceramic Capacitors MLCC - SMD/SMT 0.01uF 50V X7R +/-10% 0603 | C6, C21 | C0603 (1608 metric) | 2 | Yageo | CC0603KRX7R9BB103 | Mouser | 603-CC603KRX7R9BB103
10uF, 50V | WCAP-CSGP Multilayer Ceramic Chip Capacitor, General Purpose, size 1210, X7R, 10uF, 50V | C17 | WCAP-CSGP_1210_H=2.5mm | 1 | Wurth Elektronik | 885012209073 | Mouser | 710-885012209073
47uF, 6.3V | WCAP-CSGP Multilayer Ceramic Chip Capacitor, General Purpose, size 1206, X5R, 47uF, 6.3V | C18 | WCAP-CSGP_1206_H=1.6mm | 1 | Wurth Elektronik | 885012108004 | Mouser | 710-885012108004
22uF, 6.3V | WCAP-CSGP Multilayer Ceramic Chip Capacitor, General Purpose, size 1206, X5R, 22uF, 6.3V | C19 | WCAP-CSGP_1206_H=1.6mm | 1 | Wurth Elektronik | 885012108003 | Mouser | 710-885012108003
33µF | WCAP-PSLP Aluminum Polymer Capacitor, V-Chip SMT, D5 x H5.8mm, 33µF, 16V | C23 | WCAP-PSLP_D5H5.8 | 1 | Wurth Elektronik | 875105359004 | Mouser | 875105359004
0.22uF | Multilayer Ceramic Capacitors MLCC - SMD/SMT 0805 50VDC 0.22uF 10% X7R | C28 | C0805 (2012 METRIC) | 1 | Taiyo Yuden | UMK212B7224KG-T | Mouser | 963-UMK212B7224KG-T
1uF | Multilayer Ceramic Capacitors MLCC - SMD/SMT 1.0uF 16V X7R +/-10% 0603 | C32 | C0603 (1608 metric) | 1 | Yageo | CC0603KRX7R7BB105 | Mouser | 603-CC603KRX7R7BB105
SM712.TCT | ESD Suppressors / TVS Diodes 400W ASYMMETRICAL TVS 7V,12V | D2, D3, D4 | SM712 | 3 | SEMTECH | SM712.TCT | Mouser | 947-SM712.TCT
400W, 26VDC | WE-TVSP SMT Power TVS Diode, DO-214AC, Unidirectional, 400W, 26VDC | D5 | WE-TVSP_DO-214AC_Unidirectional | 1 | Wurth Elektronik | 824500261 | Mouser | 710-824500261
S1M | Rectifiers 1.0A 1000V | D6, D7, D8, D9 | DO-214AC | 4 | ON Semiconductor / Fairchild | S1M | Mouser | 512-S1M
1.5A 33V | Resettable Fuses - PPTC Fuse | F1 | FUSE_2902(7555 metric) | 1 | Bel Fuse | 0ZCF0150FF2C | Mouser | 530-0ZCF0150FF2C
80 | Ferrite Beads HI CUR CHIP BD 0805 80OHMS 25% | FB1, FB2 | FB0805 (2012 METRIC) | 2 | Taiyo Yuden | FBMH2012HM800-T | Mouser | 963-FBMH2012HM800-T
SHT31A-DIS-B10kS | Board Mount Humidity Sensors RH/ T Sensor, Automotive certified | IC1 | SHT31 | 1 | Sensirion | SHT31A-DIS-B10kS | Mouser | 403-SHT31ADIS-B10KS
SN65HVD12D | RS-485 Interface IC 3.3V Differential Transceivers | IC2, IC3, IC4 | SOIC8 | 3 | Texas Instruments | SN65HVD12DR | Mouser | 595-SN65HVD12DR
LMR33620BDDAR | Buck Switching Regulator IC Positive Adjustable 1V 1 Output 2A 8-PowerSOIC (0.154", 3.90mm Width) | IC6 | SOIC127P600X170-9N | 1 | Texas Instruments | LMR33620BDDAR | Mouser | 595-LMR33620BDDAR
691103110002 | WR-TBL Series 1031 Horizontal Entry Modular, THT, pitch 3.5mm, 2p | J1, J2, J3, J4, J5, J6, J7, J8, J9 | 691103110002 | 9 | Wurth Elektronik | 691103110002 | Mouser | 710-691103110002
691103110003 | WR-TBL Series 1031 Horizontal Entry Modular, THT, pitch 3.5mm, 3p | J10, J11, J12, J13, J14 | 691103110003 | 5 | Wurth Elektronik | 691103110003 | Mouser | 710-691103110003
JQ1P-24V-F | Relay or Contactor | K1, K2, K3, K4 | JQ1P24VF | 4 | Panasonic | JQ1P-24V-F | Mouser | 769-JQ1P-24V-F
0.33µH, 2.8A | WE-TPC SMT Tiny Power Inductor, 2811, 0.33µH, 2.8A, 35mΩ | L1 | WE-TPC_2811 | 1 | Wurth Elektronik | 74402800033 | Mouser | 710-74402800033
3.6uH | Fixed Inductors 3.6uH 30% SMD 8040 | L2 | SRN80408R2Y | 1 | Bourns | SRN8040-3R6Y | Mouser | 652-SRN8040-3R6Y
Yellow | Standard LEDs - SMD 0603 Yellow Clear 588nm | LED1 | LED0603_YELLOW | 1 | Lite-On | LTST-C190YKT | Mouser | 859-LTST-C190YKT
Green | Standard LEDs - SMD 0603 Green Clear 569nm | LED2 | LED0603_GREEN | 1 | Lite-On | LTST-C191GKT | Mouser | 859-LTST-C191GKT
61300411121 | WR-PHD Pin Header, THT, Vertical, pitch 2.54mm, 1 Row, 4P | P1 | 61300411121 | 1 | Wurth Elektronik | 61300411121 | Mouser | 710-61300411121
40V 3.4A | MOSFET MOSFET BVDSS: 31V-40V | Q1 | FET_SOT23-3 | 1 | Diodes Incorporated | DMP4065SQ-13 | Mouser | 621-DMP4065SQ-13
PC817 | Transistor Output Optocouplers Photocoupler | Q2, Q3, Q4, Q5, Q6, Q7, Q8, Q9 | SOP-4 | 8 | Sharp Microelectronics | PC817XNNIP1B | Mouser | 852-PC817XNNIP1B
0R 1% | Thick Film Resistors - SMD 0 OHM 1% Case 0603 | R1, R4, R22, R38 | R0603 (1608 Metric) | 4 | Yageo | RC0603FR-070RL | Mouser | 603-RC0603FR-070RL
10K 1% | Thick Film Resistors - SMD 10K OHM 1% Case 0603 | R6, R7, R8, R9, R10, R11, R13, R14, R16, R17, R19, R20, R23, R25, R27, R29 | R0603 (1608 Metric) | 16 | Yageo | RC0603FR-0710KL | Mouser | 603-RC0603FR-0710KL
120R 1% | Thick Film Resistors - SMD 120 OHM 1% | R12, R15, R18 | R0805 (2012 METRIC) | 3 | Yageo | RC0805FR-07120RL | Mouser | 603-RC0805FR-07120RL
1K 1% | Thick Film Resistors - SMD 1K OHM 1% Case 0603 | R21, R31, R32, R33, R34 | R0603 (1608 Metric) | 5 | Yageo | RC0603FR-071KL | Mouser | 603-RC0603FR-071KL
5K6 1% | Thick Film Resistors - SMD 5K6 OHM 1% Case 0603 | R24, R26, R28, R30 | R0603 (1608 Metric) | 4 | Yageo | RC0603FR-075K6L | Mouser | 603-RC0603FR-075K6L
62K 1% | Thick Film Resistors - SMD 62 kOhms 100mW 0603 1% | R35 | R0603 (1608 Metric) | 1 | Yageo | RC0603FR-0762KL | Mouser | 603-RC0603FR-072K2L
27K 1% | Thick Film Resistors - SMD 27K OHM 1% Case 0603 | R36 | R0603 (1608 Metric) | 1 | Yageo | RC0603FR-0727KL | Mouser | 603-RC0603FR-0727KL
100K 1% | Thick Film Resistors - SMD 100K OHM 1% Case 0603 | R37 | R0603 (1608 Metric) | 1 | Yageo | RC0603FR-07100KL | Mouser | 603-RC0603FR-07100KL
434121025816 | WS-TASV SMT Tact Switch, SPST-NO, 12VDC, 50mA, 160g | SW1 | WS-TASV_L6W3.8H2.5_4341x10258x6 | 1 | Wurth Elektronik | 434121025816 | Mouser | 710-434121025816
STM32F103RET7 | ARM Cortex-M3 32-bit MCU, 512 KB Flash, 64 KB Internal RAM, 51 I/Os, 64-pin LQFP, -40 to 105 degC, Tray | U1 | STM-LQFP64_N | 1 | STMicroelectronics | STM32F103RET7 | Mouser | 511-STM32F103RET7
TLV9002 | General Purpose Amplifier 2 Circuit Rail-to-Rail 8-VSSOP | U2, U3 | VSSOP-8_DGK | 2 | Texas Instruments | TLV9002IDGKR | Mouser | 595-TLV9002IDGKR
8MHz | Crystals CRYSTAL 8.0000MHZ 10PF SMD,ECX-32,+/-10ppm,+/-25ppm,400 Ohm,Fundamental,-40 C 85 C,4-SMD, No Lead | X1 | TSX_3225 | 1 | ECS | ECS-80-10-33-CHN-TR | Mouser | 520-ECS-80-1033CHNTR